## basic_info
created by Rongxing Hu, KAUST
scheduling step | time step (hour) | 1
| horizon (hour) | 24
unit system | flow | water volume | head/pressure | TDS/salinity | Power | price
| m^3/h | m^3 | kPa | kg/m^3 | kW | $/kWh
power system side | voltage, p.u. | substation | 1.05
|  | other nodes | [0.95, 1.05]
| line loading, kW |  | 5000
hybrid desalination plant (HDP) component parameters | parameters | [5 empty] | operational setting
| HDP location |  | node | 8
| PV |  | rating, kW | 1000
| seawater |  | TDS, kg/m^3 | 42 |  |  | user-side TDS requirement, kPa/(kg/m^3) |  | [0, 0.35]
| Osmotic |  | Osmotic pressure coeffient, kPa/(kg/m^3) | 75.84
| reactive/active power |  | factor of reactive/active power | 0.5
| initial desalination status |  | on | 1
| pump system | high pressure pump | power, kW | [0, 600]
|  |  | speed, normalized | [0.7, 1.3]
|  |  | max flow at nominal speed, m^3/h | 250
|  |  | number of stages | 8
|  |  | characteristic coefficients, already considered the number of stages | a0 |  | b0 | desalination process | feed flow, m^3/hour | [3.6, 360]
|  |  |  | a1 |  | b1 |  | feed head, kPa | [6000, 6500]
|  |  |  | a2 |  | b2 |  | recovery rate | [0, 0.5]
|  | VFD | efficiency | 0.97 |  |  |  | permeate TDS, kg/m^3 | <=0.35, if no mixing flexibility | <= 0.8, if mixign flexibility
|  | motor | efficiency | 0.95
| RO | RO size | the number of membrane elements | 100 |  |  | flushing | flush water consumption when shutting down, m^3 | 25
|  |  | ares of single membrane element, m^2 | 37 |  |  |  | flush water consumption when restarting, m^3 | 5
|  | RO permeability | membrane permeability for water, m^3/(m^2*sec*kPa) | 2.21e-09 |  |  |  | energy consumption when shutting down, kWh | 13
|  |  | membrane permeability for salt, m^3/(m^2*sec) | 3.018e-08 |  |  |  | energy consumption when restarting, kWh | 50
|  |  | brine water head reduction (friction) factor | 0.98 |  |  |  | estiumated flushing water TDS, kg/m^3 | 0.3
|  |  | pemeate water pressure | 0
|  |  | temperture correction factor | 1
|  |  | concentration polarization factor | 1
|  |  | pretreatement stablization duration, hour | 1
| fresh water storage |  | tank size, m^3 | 1800
|  |  | initial storage soc | 0.4 |  |  | operational soc |  | [0.2, 1]
|  |  | initial storageTDS, kg/m^3 | 0.3 |  |  | operational soc |  | [0, 0.35]
Linearization | number of partiton points, (-1 to get No. of segments )
| feed flow | 6
| pump speed | 6
| brine flow | 6
| brine TDS | 6
| water storage | 6
| storage TDS | 6

## PV_data
Prediction
hour | PV_prediction, kW
1 | 0
2 | 0
3 | 0
4 | 0
5 | 0
6 | 0
7 | 4.9455
8 | 189.84
9 | 443.9636
10 | 640.3199
11 | 771.6364
12 | 843.1272
13 | 857.8
14 | 821.6728
15 | 722.9601
16 | 558.7454
17 | 327.88
18 | 22.7091
19 | 0
20 | 0
21 | 0
22 | 0
23 | 0
24 | 0

## energy_price_data
Prediction
hour | Buying price, $/kWh
1 | 0.0924
2 | 0.0815
3 | 0.0724
4 | 0.0765
5 | 0.0834
6 | 0.1259
7 | 0.2226
8 | 0.2677
9 | 0.1082
10 | 0.063
11 | 0.0439
12 | 0.0422
13 | 0.0286
14 | 0.0241
15 | 0.0442
16 | 0.0716
17 | 0.123
18 | 0.2436
19 | 0.341
20 | 0.2622
21 | 0.2235
22 | 0.1595
23 | 0.1371
24 | 0.1117

## water_demand
Prediction
hour | water demand, m^3
1 | 19.6196
2 | 12.6133
3 | 11.2106
4 | 12.6133
5 | 15.4153
6 | 35.0349
7 | 72.8728
8 | 93.8936
9 | 98.0979
10 | 95.2944
11 | 88.2881
12 | 78.4783
13 | 68.6685
14 | 63.063
15 | 57.458
16 | 58.8587
17 | 63.063
18 | 71.472
19 | 77.0775
20 | 77.0775
21 | 71.472
22 | 65.865
23 | 54.6545
24 | 37.8384

## uncertainty_scenarios
description: 2000 scenarios are generated first with buying price deviations [-20%, 20%] and PV deviations [-50%, 20%](also are capped at rating), then they are reduced to 10 scenarios
Scenarios probability
| 0.115 | 0.1215 | 0.0965 | 0.092 | 0.1125 | 0.1115 | 0.0795 | 0.0985 | 0.087 | 0.086
hour | PV scenarios, kW
1 | 0 | 0 | 0 | 0 | 0 | 0 | 0 | 0 | 0 | 0
2 | 0 | 0 | 0 | 0 | 0 | 0 | 0 | 0 | 0 | 0
3 | 0 | 0 | 0 | 0 | 0 | 0 | 0 | 0 | 0 | 0
4 | 0 | 0 | 0 | 0 | 0 | 0 | 0 | 0 | 0 | 0
5 | 0 | 0 | 0 | 0 | 0 | 0 | 0 | 0 | 0 | 0
6 | 0 | 0 | 0 | 0 | 0 | 0 | 0 | 0 | 0 | 0
7 | 4.2747 | 4.4733 | 4.3436 | 4.5254 | 4.2749 | 4.5234 | 3.7388 | 4.2383 | 5.0853 | 3.7129
8 | 161.1671 | 150.828 | 156.5835 | 171.597 | 174.0644 | 171.7076 | 210.7163 | 165.7944 | 135.5732 | 177.9097
9 | 431.6667 | 326.5071 | 444.762 | 363.8245 | 445.5029 | 342.9335 | 380.1661 | 445.8448 | 471.4626 | 448.9641
10 | 521.3846 | 522.5001 | 609.63 | 544.3565 | 467.8267 | 535.1712 | 683.3237 | 631.9715 | 439.636 | 677.9796
11 | 657.1236 | 622.0319 | 760.4005 | 681.6992 | 557.0617 | 837.0365 | 629.3381 | 808.3563 | 796.9712 | 629.5419
12 | 686.9245 | 646.7085 | 823.6969 | 801.6639 | 779.5212 | 742.1968 | 828.6892 | 851.0973 | 938.7293 | 740.1152
13 | 774.4585 | 870.018 | 837.0998 | 830.7805 | 878.0684 | 743.0853 | 603.3369 | 774.531 | 828.0332 | 562.9932
14 | 718.4186 | 602.1071 | 802.398 | 577.102 | 760.8758 | 767.1055 | 808.8694 | 708.0865 | 870.0711 | 688.8655
15 | 681.9307 | 689.6141 | 647.5013 | 629.5813 | 722.3712 | 663.8346 | 628.6648 | 733.4019 | 678.2642 | 726.8773
16 | 399.7474 | 535.576 | 555.8258 | 550.734 | 503.8515 | 524.2981 | 450.9744 | 523.0414 | 618.0254 | 386.7091
17 | 312.805 | 271 | 322.4018 | 332.223 | 254.6731 | 228.6055 | 244.7976 | 265.5957 | 323.5206 | 306.5477
18 | 23.5894 | 20.2744 | 17.6826 | 18.3645 | 23.0018 | 22.9325 | 21.3297 | 16.8859 | 20.56 | 23.8575
19 | 0 | 0 | 0 | 0 | 0 | 0 | 0 | 0 | 0 | 0
20 | 0 | 0 | 0 | 0 | 0 | 0 | 0 | 0 | 0 | 0
21 | 0 | 0 | 0 | 0 | 0 | 0 | 0 | 0 | 0 | 0
22 | 0 | 0 | 0 | 0 | 0 | 0 | 0 | 0 | 0 | 0
23 | 0 | 0 | 0 | 0 | 0 | 0 | 0 | 0 | 0 | 0
24 | 0 | 0 | 0 | 0 | 0 | 0 | 0 | 0 | 0 | 0
hour | Buying energy price scenarios, $/kWh
1 | 0.082166 | 0.10115 | 0.098809 | 0.090365 | 0.087591 | 0.096789 | 0.085864 | 0.099566 | 0.092527 | 0.093678
2 | 0.082319 | 0.085551 | 0.085933 | 0.086289 | 0.081018 | 0.078272 | 0.085518 | 0.075363 | 0.085263 | 0.079604
3 | 0.075539 | 0.077008 | 0.070189 | 0.072607 | 0.075219 | 0.079792 | 0.074193 | 0.071038 | 0.073034 | 0.06754
4 | 0.073406 | 0.081057 | 0.077787 | 0.075526 | 0.080534 | 0.073972 | 0.074542 | 0.077152 | 0.08 | 0.076721
5 | 0.082972 | 0.085144 | 0.083037 | 0.07639 | 0.084642 | 0.076964 | 0.083727 | 0.08536 | 0.083863 | 0.091105
6 | 0.12862 | 0.12112 | 0.13401 | 0.13444 | 0.12773 | 0.12921 | 0.1249 | 0.13049 | 0.12529 | 0.11785
7 | 0.25182 | 0.2123 | 0.22889 | 0.20962 | 0.20333 | 0.21823 | 0.22797 | 0.21933 | 0.23309 | 0.19736
8 | 0.26877 | 0.24498 | 0.27402 | 0.28241 | 0.28802 | 0.2698 | 0.2507 | 0.28007 | 0.27862 | 0.26443
9 | 0.10882 | 0.11209 | 0.10784 | 0.11884 | 0.12138 | 0.10093 | 0.11311 | 0.1153 | 0.10397 | 0.11072
10 | 0.06298 | 0.061071 | 0.062364 | 0.061487 | 0.056942 | 0.065446 | 0.060047 | 0.062879 | 0.068714 | 0.060554
11 | 0.04029 | 0.046374 | 0.041623 | 0.041917 | 0.045795 | 0.042365 | 0.046795 | 0.044433 | 0.045316 | 0.040782
12 | 0.044808 | 0.040961 | 0.046131 | 0.04187 | 0.044447 | 0.041111 | 0.044752 | 0.043678 | 0.038829 | 0.044098
13 | 0.027677 | 0.027173 | 0.031292 | 0.027538 | 0.030756 | 0.031338 | 0.026789 | 0.028006 | 0.027726 | 0.028705
14 | 0.020736 | 0.025691 | 0.022043 | 0.024183 | 0.024209 | 0.023251 | 0.02147 | 0.02387 | 0.024154 | 0.02462
15 | 0.043512 | 0.04219 | 0.049889 | 0.040523 | 0.042908 | 0.038346 | 0.043889 | 0.04742 | 0.041454 | 0.044353
16 | 0.075276 | 0.069614 | 0.06849 | 0.077856 | 0.072328 | 0.065171 | 0.072086 | 0.078704 | 0.071008 | 0.070847
17 | 0.11866 | 0.12862 | 0.11279 | 0.10976 | 0.13077 | 0.13521 | 0.11514 | 0.11761 | 0.1232 | 0.12606
18 | 0.24962 | 0.27165 | 0.22243 | 0.2399 | 0.2377 | 0.25247 | 0.21093 | 0.24896 | 0.24131 | 0.22518
19 | 0.35681 | 0.36602 | 0.34082 | 0.32835 | 0.35412 | 0.32477 | 0.34943 | 0.29623 | 0.33445 | 0.33937
20 | 0.25017 | 0.2645 | 0.27514 | 0.24044 | 0.26127 | 0.27225 | 0.2636 | 0.25562 | 0.29575 | 0.25551
21 | 0.218 | 0.23644 | 0.21484 | 0.1993 | 0.21824 | 0.22816 | 0.21704 | 0.25071 | 0.23104 | 0.24424
22 | 0.16567 | 0.15914 | 0.15734 | 0.14855 | 0.15118 | 0.16134 | 0.15759 | 0.15173 | 0.15318 | 0.17165
23 | 0.14767 | 0.1286 | 0.12266 | 0.12745 | 0.14509 | 0.13978 | 0.15035 | 0.15261 | 0.13286 | 0.13913
24 | 0.10639 | 0.10688 | 0.10148 | 0.10734 | 0.11158 | 0.11285 | 0.11609 | 0.10781 | 0.11181 | 0.1161